## DataTypes
DataType | StructureSource | Prefix | Sufix
BOOL | COMMISIONING | DBX
BYTE | OPERATOR | DBW
INT | PROCESS | DBD
DINT | PROCESS / COMMISIONING
REAL | WORCESTER
STRING | WORCESTER / WORKSHOP
STRUCT | WORKSHOP

## TelegramElements
ElementCode | DataType | ByteLength | ElementDescription | IsStructure | IfStructure | IsDefined | EverUsed
H_CROPE_IM_SH1 | BOOL | 1 | // IM_Shear 1 : Head Crop enabled | FALSE |  |  | TRUE
H_CROPE_RM_SH1 | BOOL | 1 | // RM_Shear 1 : Head Crop enabled | FALSE |  |  | TRUE
H_CROPE_WR_SH | BOOL | 1 | // WR_Shear 1 : Head Crop enabled | FALSE |  |  | FALSE
H_V_FM_ST | BOOL | 1 | // FM_Stand 1 : Convertible Stand 0=H | FALSE |  |  | TRUE
H_V_IM_ST | BOOL | 1 | // IM_Stand 1 : Convertible Stand 0=H | FALSE |  |  | TRUE
H_V_RM_ST | BOOL | 1 | // RM_Stand : Convertible Stand 0=H | FALSE |  |  | TRUE
SEL_FM_RT1 | BOOL | 1 | // FM_Roll 1 : Roller table selected | FALSE |  |  | FALSE
SEL_FM_ST | BOOL | 1 | // FM_Stand 1 : Stand selected | FALSE |  |  | TRUE
SEL_IM_RT | BOOL | 1 | // IM_Roll 1 : Roller table selected | FALSE |  |  | FALSE
SEL_IM_ST | BOOL | 1 | // IM_Stand 1 : Stand selected | FALSE |  |  | TRUE
SEL_RM_PR1 | BOOL | 1 | // RM_Pinch 1 : Pinch roll selected | FALSE |  |  | TRUE
SEL_RM_RT | BOOL | 1 | // RM_Roll 1 : Roller table selected | FALSE |  |  | FALSE
SEL_RM_ST | BOOL | 1 | // RM_Stand : Stand selected | FALSE |  |  | TRUE
SEL_WR_LH | BOOL | 1 | // WR_Layhead : Laying head selected | FALSE |  |  | TRUE
SEL_WR_MB | BOOL | 1 | // WR_Monob 1 : Monoblock selected | FALSE |  |  | FALSE
SEL_WR_PR | BOOL | 1 | // WR_Pinch 1 : Pinch roll selected | FALSE |  |  | FALSE
SP_UP_S_WR_LH | BOOL | 1 | // WR_Layhead : Pinch rolls and laying head speed up preselected | FALSE |  |  | TRUE
ST_DO_S_WR_LH | BOOL | 1 | // WR_Layhead : Pinch rolls step down preselected | FALSE |  |  | TRUE
STLENT_SEL_COV_A | BOOL | 1 | //ENTRY : Select Cover A | FALSE |  |  | TRUE
STLENT_SEL_COV_B | BOOL | 1 | //ENTRY : Select Cover B | FALSE |  |  | TRUE
STLENT_SEL_FAN_A | BOOL | 1 | //ENTRY : Select Fan A | FALSE |  |  | TRUE
STLENT_SEL_FAN_B | BOOL | 1 | //ENTRY : Select Fan B | FALSE |  |  | TRUE
STLEXT_SEL_COV_A | BOOL | 1 | //EXIT : Select Cover A | FALSE |  |  | TRUE
STLEXT_SEL_COV_B | BOOL | 1 | //EXIT : Select Cover B | FALSE |  |  | TRUE
STLEXT_SEL_FAN_A | BOOL | 1 | //EXIT : Select Fan A | FALSE |  |  | TRUE
STLEXT_SEL_FAN_B | BOOL | 1 | //EXIT : Select Fan B | FALSE |  |  | TRUE
STLZ01_SEL_COV_A | BOOL | 1 | //ZONE01 : Select Cover A | FALSE |  |  | TRUE
STLZ01_SEL_COV_B | BOOL | 1 | //ZONE01 : Select Cover B | FALSE |  |  | TRUE
STLZ01_SEL_FAN_A | BOOL | 1 | //ZONE01 : Select Fan A | FALSE |  |  | TRUE
STLZ01_SEL_FAN_B | BOOL | 1 | //ZONE01 : Select Fan B | FALSE |  |  | TRUE
T_CROPE_IM_SH1 | BOOL | 1 | // IM_Shear 1 : Tail Crop enabled | FALSE |  |  | TRUE
T_CROPE_RM_SH1 | BOOL | 1 | // RM_Shear 1 : Tail Crop enabled | FALSE |  |  | TRUE
T_CROPE_WR_SH | BOOL | 1 | // WR_Shear 1 : Tail Crop enabled | FALSE |  |  | FALSE
WOB_ON_WR_LH | BOOL | 1 | // WR_Layhead : Wobble Mode on / Active preselection | FALSE |  |  | TRUE
TRQ_LIV_FM_RT1 | DINT | 4 | // FM_Roll 1 : Torque limit value [%] | FALSE |  |  | FALSE
TRQ_LIV_IM_RT | DINT | 4 | // IM_Roll 1 : Torque limit value [%] | FALSE |  |  | FALSE
TRQ_LIV_RM_PR1 | DINT | 4 | // RM_Pinch 1 : Torque limit value [%] | FALSE |  |  | TRUE
TRQ_LIV_RM_RT | DINT | 4 | // RM_Roll 1 : Torque limit value [%] | FALSE |  |  | FALSE
TRQ_LIV_WR_PR | DINT | 4 | // WR_Pinch 1 : Torque limit value [%] | FALSE |  |  | FALSE
ENTSTD_WR_MB | INT | 2 | // WR_Monob 1 : Number of entry stand monoblock | FALSE |  |  | FALSE
EXITSTD_WR_MB | INT | 2 | // WR_Monob 1 : Number of exit stand monoblock | FALSE |  |  | FALSE
LIFE_TEL_COUNTER | INT | 2 | Life Telegram Counter | FALSE |  |  | TRUE
MODE_IM_SH1 | INT | 2 | // IM_Shear 1 : Cut mode 0=max.Angle/max.a 1=var. acceleration | FALSE |  |  | TRUE
MODE_RM_SH1 | INT | 2 | // RM_Shear 1 : Cut mode 0=max.Angle/max.a 1=var. acceleration | FALSE |  |  | TRUE
MODE_WR_SH | INT | 2 | // WR_Shear 1 : Cut mode 0=max.Angle/max.a 1=var. acceleration | FALSE |  |  | FALSE
OP_MOD_WR_LH | INT | 5 | // WR_Layhead : Operation Mode 0=Off | FALSE |  |  | TRUE
STD_NO_WR_MB | INT | 2 | // WR_Monob 1 : Number of Stand in Monoblock | FALSE |  |  | FALSE
SW_ADP_FM_ST | INT | 2 | // FM_Stand 1 : Adaption preselection (0=off | FALSE |  |  | TRUE
SW_ADP_IM_ST | INT | 2 | // IM_Stand 1 : Adaption preselection (0=off | FALSE |  |  | TRUE
SW_ADP_RM_ST | INT | 2 | // RM_Stand : Adaption preselection (0=off | FALSE |  |  | TRUE
SW_ADP_WR_MB | INT | 2 | // WR_Monob 1 : Adaption preselection (0=off | FALSE |  |  | FALSE
SW_ML_FM_ST | INT | 2 | // FM_Stand 1 : Switch between MTC and LOOP active | FALSE |  |  | TRUE
SW_ML_IM_ST | INT | 2 | // IM_Stand 1 : Switch between MTC and LOOP active | FALSE |  |  | TRUE
SW_ML_RM_ST | INT | 2 | // RM_Stand : Switch between MTC and LOOP active | FALSE |  |  | TRUE
SW_ML_WR_MB | INT | 2 | // WR_Monob 1 : Switch between MTC and LOOP active | FALSE |  |  | FALSE
TEL_ID | INT | 2 | Telegram Id | FALSE |  |  | TRUE
GEARLST_WR_MB | REAL | 4 | // WR_Monob 1 : Gear ratio of last stand | FALSE |  |  | FALSE
H_CROPL_IM_SH1 | REAL | 4 | // IM_Shear 1 : Head crop length [cm] | FALSE |  |  | TRUE
H_CROPL_RM_SH1 | REAL | 4 | // RM_Shear 1 : Head crop length [cm] | FALSE |  |  | TRUE
H_CROPL_WR_SH | REAL | 4 | // WR_Shear 1 : Head crop length [cm] | FALSE |  |  | FALSE
HD_BILL_DIA | REAL | 4 | Billet Diameter [mm] | FALSE |  |  | TRUE
HD_BILL_LEN | REAL | 4 | Billet Length [m] | FALSE |  |  | TRUE
HD_BILL_MAC | REAL | 4 | Billet Cross section [cm²] | FALSE |  |  | TRUE
HEIGHTM_IM_SH1 | REAL | 4 | // IM_Shear 1 : Billet height [mm] | FALSE |  |  | TRUE
HEIGHTM_RM_SH1 | REAL | 4 | // RM_Shear 1 : Billet height [mm] | FALSE |  |  | TRUE
HEIGHTM_WR_SH | REAL | 4 | // WR_Shear 1 : Billet height [mm] | FALSE |  |  | FALSE
HEPO_FB_WR_LH | REAL | 4 | // WR_Layhead : Position at finnishing block reference value [Deg] | FALSE |  |  | TRUE
KV_HEAD_IM_SH1 | REAL | 4 | // IM_Shear 1 : Head crop lead speed [%] | FALSE |  |  | TRUE
KV_HEAD_RM_SH1 | REAL | 4 | // RM_Shear 1 : Head crop lead speed [%] | FALSE |  |  | TRUE
KV_HEAD_WR_SH | REAL | 4 | // WR_Shear 1 : Head crop lead speed [%] | FALSE |  |  | FALSE
KV_TAIL_IM_SH1 | REAL | 4 | // IM_Shear 1 : Tail crop lead speed [%] | FALSE |  |  | TRUE
KV_TAIL_RM_SH1 | REAL | 4 | // RM_Shear 1 : Tail crop lead speed [%] | FALSE |  |  | TRUE
KV_TAIL_WR_SH | REAL | 4 | // WR_Shear 1 : Tail crop lead speed [%] | FALSE |  |  | FALSE
LE_FA_FM_RT1 | REAL | 4 | // FM_Roll 1 : Leading factor [%] | FALSE |  |  | FALSE
LE_FA_IM_RT | REAL | 4 | // IM_Roll 1 : Leading factor [%] | FALSE |  |  | FALSE
LE_FA_RM_PR1 | REAL | 4 | // RM_Pinch 1 : Leading factor [%] | FALSE |  |  | TRUE
LE_FA_RM_RT | REAL | 4 | // RM_Roll 1 : Leading factor [%] | FALSE |  |  | FALSE
LE_FA_WR_LH | REAL | 4 | // WR_Layhead : Leading factor [%] | FALSE |  |  | TRUE
LE_FA_WR_PR | REAL | 4 | // WR_Pinch 1 : Leading factor [%] | FALSE |  |  | FALSE
LHR_OP_FM_ST | REAL | 4 | // FM_Stand 1 : Loop height reference value [m] | FALSE |  |  | TRUE
LHR_OP_IM_ST | REAL | 4 | // IM_Stand 1 : Loop height reference value [m] | FALSE |  |  | TRUE
LHR_OP_RM_ST | REAL | 4 | // RM_Stand : Loop height reference value [m] | FALSE |  |  | TRUE
LHR_OP_WR_MB | REAL | 4 | // WR_Monob 1 : Loop height reference value [mm] | FALSE |  |  | FALSE
MACROS_FM_ST | REAL | 4 | // FM_Stand 1 : Material cross section [cm²] | FALSE |  |  | TRUE
MACROS_IM_ST | REAL | 4 | // IM_Stand 1 : Material cross section [cm²] | FALSE |  |  | TRUE
MACROS_RM_ST | REAL | 4 | // RM_Stand : Material cross section [cm²] | FALSE |  |  | TRUE
MACROS_WR_MB | REAL | 4 | // WR_Monob 1 : Material cross section [mm²] | FALSE |  |  | FALSE
MSI_FM_ST | REAL | 4 | // FM_Stand 1 : Material speed [m/s] | FALSE |  |  | TRUE
MSI_IM_ST | REAL | 4 | // IM_Stand 1 : Material speed [m/s] | FALSE |  |  | TRUE
MSI_RM_ST | REAL | 4 | // RM_Stand : Material speed [m/s] | FALSE |  |  | TRUE
MSI_WR_MB | REAL | 4 | // WR_Monob 1 : Material speed [m/s] | FALSE |  |  | FALSE
NRS_FM_ST | REAL | 4 | // FM_Stand 1 : Speed reference [rpm] | FALSE |  |  | TRUE
NRS_IM_ST | REAL | 4 | // IM_Stand 1 : Speed reference [rpm] | FALSE |  |  | TRUE
NRS_RM_ST | REAL | 4 | // RM_Stand : Speed reference [rpm] | FALSE |  |  | TRUE
NRS_WR_MB | REAL | 4 | // WR_Monob 1 : Speed reference [rpm] | FALSE |  |  | FALSE
RED_FM_ST | REAL | 4 | // FM_Stand 1 : Reduction factor [%] | FALSE |  |  | TRUE
RED_IM_ST | REAL | 4 | // IM_Stand 1 : Reduction factor [%] | FALSE |  |  | TRUE
RED_RM_ST | REAL | 4 | // RM_Stand : Reduction factor [%] | FALSE |  |  | TRUE
RED_WR_MB | REAL | 4 | // WR_Monob 1 : Reduction factor [%] | FALSE |  |  | FALSE
SIGMAR_FM_ST | REAL | 4 | // FM_Stand 1 : Specific tension reference value [N/mm²] | FALSE |  |  | TRUE
SIGMAR_IM_ST | REAL | 4 | // IM_Stand 1 : Specific tension reference value [N/mm²] | FALSE |  |  | TRUE
SIGMAR_RM_ST | REAL | 4 | // RM_Stand : Specific tension reference value [N/mm²] | FALSE |  |  | TRUE
SIGMAR_WR_MB | REAL | 4 | // WR_Monob 1 : Specific tension reference value [N/mm²] | FALSE |  |  | FALSE
SP_UP_V_WR_LH | REAL | 4 | // WR_Layhead : Speed up value [% ¦ m/s] | FALSE |  |  | TRUE
ST_DO_V_WR_LH | REAL | 4 | // WR_Layhead : Step down value [%] | FALSE |  |  | TRUE
STLENT_LF | REAL | 4 | //ENTRY : Roller table leading factor | FALSE |  |  | TRUE
STLENT_MSI | REAL | 4 | //ENTRY : Material speed [m/min] | FALSE |  |  | TRUE
STLEXT_LF | REAL | 4 | //EXIT : Roller table leading factor | FALSE |  |  | TRUE
STLEXT_MSI | REAL | 4 | //EXIT : Material speed [m/min] | FALSE |  |  | TRUE
STLZ01_LF | REAL | 4 | //ZONE01 : Roller table leading factor | FALSE |  |  | TRUE
STLZ01_MSI | REAL | 4 | //ZONE01 : Material speed [m/min] | FALSE |  |  | TRUE
T_CROPL_IM_SH1 | REAL | 4 | // IM_Shear 1 : Tail crop length [cm] | FALSE |  |  | TRUE
T_CROPL_RM_SH1 | REAL | 4 | // RM_Shear 1 : Tail crop length [cm] | FALSE |  |  | TRUE
T_CROPL_WR_SH | REAL | 4 | // WR_Shear 1 : Tail crop length [cm] | FALSE |  |  | FALSE
WOB_M_WR_LH | REAL | 4 | // WR_Layhead : Wobble amplitude minus [%] | FALSE |  |  | TRUE
WOB_P_WR_LH | REAL | 4 | // WR_Layhead : Wobble amplitude plus [%] | FALSE |  |  | TRUE
WOB_T_WR_LH | REAL | 4 | // WR_Layhead : Wobble rate / period time [s] | FALSE |  |  | TRUE
WORKDIA_FM_RT1 | REAL | 4 | // FM_Roll 1 : Working roll diameter [mm] | FALSE |  |  | FALSE
WORKDIA_FM_ST | REAL | 4 | // FM_Stand 1 : Working Diameter [mm] | FALSE |  |  | TRUE
WORKDIA_IM_RT | REAL | 4 | // IM_Roll 1 : Working roll diameter [mm] | FALSE |  |  | FALSE
WORKDIA_IM_ST | REAL | 4 | // IM_Stand 1 : Working Diameter [mm] | FALSE |  |  | TRUE
WORKDIA_RM_PR1 | REAL | 4 | // RM_Pinch 1 : Working roll diameter [mm] | FALSE |  |  | TRUE
WORKDIA_RM_RT | REAL | 4 | // RM_Roll 1 : Working roll diameter [mm] | FALSE |  |  | FALSE
WORKDIA_RM_ST | REAL | 4 | // RM_Stand : Working Diameter [mm] | FALSE |  |  | TRUE
WORKDIA_WR_MB | REAL | 4 | // WR_Monob 1 : Working Diameter exit stand [mm] | FALSE |  |  | FALSE
WORKDIA_WR_PR | REAL | 4 | // WR_Pinch 1 : Working roll diameter [mm] | FALSE |  |  | FALSE
DES_FM_RT1 | STRING | 4 | // FM_Roll 1 : Roller table designation | FALSE |  |  | FALSE
DES_FM_ST | STRING | 4 | // FM_Stand 1 : Stand designation | FALSE |  |  | TRUE
DES_IM_RT | STRING | 4 | // IM_Roll 1 : Roller table designation | FALSE |  |  | FALSE
DES_IM_SH1 | STRING | 4 | // IM_Shear 1 : Shear designation | FALSE |  |  | TRUE
DES_IM_ST | STRING | 4 | // IM_Stand 1 : Stand designation | FALSE |  |  | TRUE
DES_RM_PR1 | STRING | 4 | // RM_Pinch 1 : Pinch roll designation | FALSE |  |  | TRUE
DES_RM_RT | STRING | 4 | // RM_Roll 1 : Roller table designation | FALSE |  |  | FALSE
DES_RM_SH1 | STRING | 4 | // RM_Shear 1 : Shear designation | FALSE |  |  | TRUE
DES_RM_ST | STRING | 4 | RM_Stand : Stand designation | FALSE |  |  | TRUE
DES_WR_LH | STRING | 4 | // WR_Layhead : Laying head designation | FALSE |  |  | TRUE
DES_WR_MB | STRING | 4 | // WR_Monob 1 : Monoblock designation | FALSE |  |  | FALSE
DES_WR_PR | STRING | 4 | // WR_Pinch 1 : Pinch roll designation | FALSE |  |  | FALSE
DES_WR_SH | STRING | 4 | // WR_Shear 1 : Shear designation | FALSE |  |  | FALSE
HD_FIN_DIM | STRING | 12 | Final Dimension | FALSE |  |  | TRUE
HD_SCHED_NO | STRING | 12 | Schedule No | FALSE |  |  | TRUE
HD_STEEL_GR | STRING | 20 | Steel Grade | FALSE |  |  | TRUE
BDM_CTR | STRUCT |  |  | TRUE | BDM_CTR | TRUE | TRUE
BDM_STAND1 | STRUCT |  |  | TRUE | BDM_STAND1 | TRUE | TRUE
BDM_STAND2 | STRUCT |  |  | TRUE | BDM_STAND2 | TRUE | TRUE
BDM_STAND3 | STRUCT |  |  | TRUE | BDM_STAND3 | TRUE | TRUE
BDM_STAND4 | STRUCT |  |  | TRUE | BDM_STAND4 | TRUE | TRUE
ENTRY | STRUCT |  |  | TRUE | ENTRY | TRUE | TRUE
ENTRY_ZONE_A | STRUCT |  |  | TRUE | ENTRY_ZONE_A | TRUE | TRUE
ENTRY_ZONE_B | STRUCT |  |  | TRUE | ENTRY_ZONE_B | TRUE | TRUE
EXIT | STRUCT |  |  | TRUE | EXIT | TRUE | TRUE
EXIT_ZONE_A | STRUCT |  |  | TRUE | EXIT_ZONE_A | TRUE | TRUE
EXIT_ZONE_B | STRUCT |  |  | TRUE | EXIT_ZONE_B | TRUE | TRUE
FM_STAND | STRUCT |  |  | TRUE | FM_STAND | TRUE | TRUE
HEADER | STRUCT |  |  | TRUE | HEADER | TRUE | TRUE
IM_STAND | STRUCT |  |  | TRUE | IM_STAND | TRUE | TRUE
IM_STAND10_A | STRUCT |  |  | TRUE | IM_STAND10_A | TRUE | TRUE
IM_STAND10_B | STRUCT |  |  | TRUE | IM_STAND10_B | TRUE | TRUE
IM_STAND11_A | STRUCT |  |  | TRUE | IM_STAND11_A | TRUE | TRUE
IM_STAND11_B | STRUCT |  |  | TRUE | IM_STAND11_B | TRUE | TRUE
IM_STAND12_A | STRUCT |  |  | TRUE | IM_STAND12_A | TRUE | TRUE
IM_STAND12_B | STRUCT |  |  | TRUE | IM_STAND12_B | TRUE | TRUE
IM_STAND7_A | STRUCT |  |  | TRUE | IM_STAND7_A | TRUE | TRUE
IM_STAND7_B | STRUCT |  |  | TRUE | IM_STAND7_B | TRUE | TRUE
IM_STAND8_A | STRUCT |  |  | TRUE | IM_STAND8_A | TRUE | TRUE
IM_STAND8_B | STRUCT |  |  | TRUE | IM_STAND8_B | TRUE | TRUE
IM_STAND9_A | STRUCT |  |  | TRUE | IM_STAND9_A | TRUE | TRUE
IM_STAND9_B | STRUCT |  |  | TRUE | IM_STAND9_B | TRUE | TRUE
LAYHEAD_A | STRUCT |  |  | TRUE | LAYHEAD_A | TRUE | TRUE
LAYHEAD_B | STRUCT |  |  | TRUE | LAYHEAD_B | TRUE | TRUE
NTM_STAND17_A | STRUCT |  |  | TRUE | NTM_STAND17_A | TRUE | TRUE
NTM_STAND17_B | STRUCT |  |  | TRUE | NTM_STAND17_B | TRUE | TRUE
NTM_STAND18_A | STRUCT |  |  | TRUE | NTM_STAND18_A | TRUE | TRUE
NTM_STAND18_B | STRUCT |  |  | TRUE | NTM_STAND18_B | TRUE | TRUE
NTM_STAND19_A | STRUCT |  |  | TRUE | NTM_STAND19_A | TRUE | TRUE
NTM_STAND19_B | STRUCT |  |  | TRUE | NTM_STAND19_B | TRUE | TRUE
NTM_STAND20_A | STRUCT |  |  | TRUE | NTM_STAND20_A | TRUE | TRUE
NTM_STAND20_B | STRUCT |  |  | TRUE | NTM_STAND20_B | TRUE | TRUE
NTM_STAND21_A | STRUCT |  |  | TRUE | NTM_STAND21_A | TRUE | TRUE
NTM_STAND21_B | STRUCT |  |  | TRUE | NTM_STAND21_B | TRUE | TRUE
NTM_STAND22_A | STRUCT |  |  | TRUE | NTM_STAND22_A | TRUE | TRUE
NTM_STAND22_B | STRUCT |  |  | TRUE | NTM_STAND22_B | TRUE | TRUE
NTM_STAND23_A | STRUCT |  |  | TRUE | NTM_STAND23_A | TRUE | TRUE
NTM_STAND23_B | STRUCT |  |  | TRUE | NTM_STAND23_B | TRUE | TRUE
NTM_STAND24_A | STRUCT |  |  | TRUE | NTM_STAND24_A | TRUE | TRUE
NTM_STAND24_B | STRUCT |  |  | TRUE | NTM_STAND24_B | TRUE | TRUE
NTM_STAND25_A | STRUCT |  |  | TRUE | NTM_STAND25_A | TRUE | TRUE
NTM_STAND25_B | STRUCT |  |  | TRUE | NTM_STAND25_B | TRUE | TRUE
NTM_STAND26_A | STRUCT |  |  | TRUE | NTM_STAND26_A | TRUE | TRUE
NTM_STAND26_B | STRUCT |  |  | TRUE | NTM_STAND26_B | TRUE | TRUE
PFM_STAND13_A | STRUCT |  |  | TRUE | PFM_STAND13_A | TRUE | TRUE
PFM_STAND13_B | STRUCT |  |  | TRUE | PFM_STAND13_B | TRUE | TRUE
PFM_STAND14_A | STRUCT |  |  | TRUE | PFM_STAND14_A | TRUE | TRUE
PFM_STAND14_B | STRUCT |  |  | TRUE | PFM_STAND14_B | TRUE | TRUE
PFM_STAND15_A | STRUCT |  |  | TRUE | PFM_STAND15_A | TRUE | TRUE
PFM_STAND15_B | STRUCT |  |  | TRUE | PFM_STAND15_B | TRUE | TRUE
PFM_STAND16_A | STRUCT |  |  | TRUE | PFM_STAND16_A | TRUE | TRUE
PFM_STAND16_B | STRUCT |  |  | TRUE | PFM_STAND16_B | TRUE | TRUE
PINCH_ROLL | STRUCT |  |  | TRUE | PINCH_ROLL | TRUE | TRUE
RM_PINCH1 | STRUCT |  |  | TRUE | RM_PINCH1 | TRUE | TRUE
RM_PINCH2_A | STRUCT |  |  | TRUE | RM_PINCH2_A | TRUE | TRUE
RM_PINCH2_B | STRUCT |  |  | TRUE | RM_PINCH2_B | TRUE | TRUE
RM_STAND5A | STRUCT |  |  | TRUE | RM_STAND5A | TRUE | TRUE
RM_STAND5B | STRUCT |  |  | TRUE | RM_STAND5B | TRUE | TRUE
RM_STAND6A | STRUCT |  |  | TRUE | RM_STAND6A | TRUE | TRUE
RM_STAND6B | STRUCT |  |  | TRUE | RM_STAND6B | TRUE | TRUE
RSM_STAND27_A | STRUCT |  |  | TRUE | RSM_STAND27_A | TRUE | TRUE
RSM_STAND27_B | STRUCT |  |  | TRUE | RSM_STAND27_B | TRUE | TRUE
RSM_STAND28_A | STRUCT |  |  | TRUE | RSM_STAND28_A | TRUE | TRUE
RSM_STAND28_B | STRUCT |  |  | TRUE | RSM_STAND28_B | TRUE | TRUE
RSM_STAND29_A | STRUCT |  |  | TRUE | RSM_STAND29_A | TRUE | TRUE
RSM_STAND29_B | STRUCT |  |  | TRUE | RSM_STAND29_B | TRUE | TRUE
RSM_STAND30_A | STRUCT |  |  | TRUE | RSM_STAND30_A | TRUE | TRUE
RSM_STAND30_B | STRUCT |  |  | TRUE | RSM_STAND30_B | TRUE | TRUE
SHEAR_12V_A | STRUCT |  |  | TRUE | SHEAR_12V_A | TRUE | TRUE
SHEAR_12V_B | STRUCT |  |  | TRUE | SHEAR_12V_B | TRUE | TRUE
SHEAR_6V | STRUCT |  |  | TRUE | SHEAR_6V | TRUE | TRUE
SHEAR_6V_A | STRUCT |  |  | TRUE | SHEAR_6V_A | TRUE | TRUE
SHEAR_6V_B | STRUCT |  |  | TRUE | SHEAR_6V_B | TRUE | TRUE
SHEAR_NTM_A | STRUCT |  |  | TRUE | SHEAR_NTM_A | TRUE | TRUE
SHEAR_NTM_B | STRUCT |  |  | TRUE | SHEAR_NTM_B | TRUE | TRUE
SHEAR_RSM_A | STRUCT |  |  | TRUE | SHEAR_RSM_A | TRUE | TRUE
SHEAR_RSM_B | STRUCT |  |  | TRUE | SHEAR_RSM_B | TRUE | TRUE
SHEAR-12V | STRUCT |  |  | TRUE | SHEAR-12V | TRUE | TRUE
STAND_BDM | STRUCT |  |  | TRUE | STAND_BDM | TRUE | TRUE
STAND_RM | STRUCT |  |  | TRUE | STAND_RM | TRUE | TRUE
STRAND1_CTR | STRUCT |  |  | TRUE | STRAND1_CTR | TRUE | TRUE
STRAND1_ROD | STRUCT |  |  | TRUE | STRAND1_ROD | TRUE | TRUE
STRAND2_CTR | STRUCT |  |  | TRUE | STRAND2_CTR | TRUE | TRUE
STRAND2_ROD | STRUCT |  |  | TRUE | STRAND2_ROD | TRUE | TRUE
TOGGLE_SHEAR_A | STRUCT |  |  | TRUE | TOGGLE_SHEAR_A | TRUE | TRUE
TOGGLE_SHEAR_B | STRUCT |  |  | TRUE | TOGGLE_SHEAR_B | TRUE | TRUE
WR_LAYHEAD | STRUCT |  |  | TRUE | WR_LAYHEAD | TRUE | TRUE
ZONE | STRUCT |  |  | TRUE | ZONE | TRUE | TRUE
ZONE10A | STRUCT |  |  | TRUE | ZONE10A | TRUE | TRUE
ZONE10B | STRUCT |  |  | TRUE | ZONE10B | TRUE | TRUE
ZONE11A | STRUCT |  |  | TRUE | ZONE11A | TRUE | TRUE
ZONE11B | STRUCT |  |  | TRUE | ZONE11B | TRUE | TRUE
ZONE1A | STRUCT |  |  | TRUE | ZONE1A | TRUE | TRUE
ZONE1B | STRUCT |  |  | TRUE | ZONE1B | TRUE | TRUE
ZONE2A | STRUCT |  |  | TRUE | ZONE2A | TRUE | TRUE
ZONE2B | STRUCT |  |  | TRUE | ZONE2B | TRUE | TRUE
ZONE3A | STRUCT |  |  | TRUE | ZONE3A | TRUE | TRUE
ZONE3B | STRUCT |  |  | TRUE | ZONE3B | TRUE | TRUE
ZONE4A | STRUCT |  |  | TRUE | ZONE4A | TRUE | TRUE
ZONE4B | STRUCT |  |  | TRUE | ZONE4B | TRUE | TRUE
ZONE5A | STRUCT |  |  | TRUE | ZONE5A | TRUE | TRUE
ZONE5B | STRUCT |  |  | TRUE | ZONE5B | TRUE | TRUE
ZONE6A | STRUCT |  |  | TRUE | ZONE6A | TRUE | TRUE
ZONE6B | STRUCT |  |  | TRUE | ZONE6B | TRUE | TRUE
ZONE7A | STRUCT |  |  | TRUE | ZONE7A | TRUE | TRUE
ZONE7B | STRUCT |  |  | TRUE | ZONE7B | TRUE | TRUE
ZONE8A | STRUCT |  |  | TRUE | ZONE8A | TRUE | TRUE
ZONE8B | STRUCT |  |  | TRUE | ZONE8B | TRUE | TRUE
ZONE9A | STRUCT |  |  | TRUE | ZONE9A | TRUE | TRUE
ZONE9B | STRUCT |  |  | TRUE | ZONE9B | TRUE | TRUE
Note on A1: Required, unique code
Note on B1: Required
Note on C1: When STRING then fill the length

## TelegramStructures
ParentElementCode | ElementCode | StructureDescription | SeqNo | StructureSource | Prefix | Sufix | DataType | ElementDescription
| BDM_CTR |  | 1 |  |  |  | STRUCT | 0
| STRAND1_CTR |  | 1 |  |  |  | STRUCT | 0
| STRAND1_ROD |  | 1 |  |  |  | STRUCT | 0
| STRAND2_CTR |  | 1 |  |  |  | STRUCT | 0
| STRAND2_ROD |  | 1 |  |  |  | STRUCT | 0
BDM_CTR | TEL_ID |  | 2 |  |  |  | INT | Telegram Id
BDM_CTR | LIFE_TEL_COUNTER |  | 4 |  |  |  | INT | Life Telegram Counter
BDM_CTR | HEADER |  | 6 |  |  |  | STRUCT | 0
BDM_CTR | RM_PINCH1 |  | 10 |  |  |  | STRUCT | 0
BDM_CTR | BDM_STAND1 |  | 20 |  |  |  | STRUCT | 0
BDM_CTR | BDM_STAND2 |  | 30 |  |  |  | STRUCT | 0
BDM_CTR | BDM_STAND3 |  | 40 |  |  |  | STRUCT | 0
BDM_CTR | BDM_STAND4 |  | 50 |  |  |  | STRUCT | 0
BDM_STAND1 | STAND_BDM |  | 10 |  |  |  | STRUCT | 0
BDM_STAND2 | STAND_BDM |  | 10 |  |  |  | STRUCT | 0
BDM_STAND3 | STAND_BDM |  | 10 | WORCESTER |  |  | STRUCT | 0
BDM_STAND4 | STAND_BDM |  | 10 |  |  |  | STRUCT | 0
ENTRY | STLENT_MSI |  | 10 |  |  |  | REAL | //ENTRY : Material speed [m/min]
ENTRY | STLENT_LF |  | 20 |  |  |  | REAL | //ENTRY : Roller table leading factor
ENTRY | STLENT_SEL_COV_A |  | 30 |  |  |  | BOOL | //ENTRY : Select Cover A
ENTRY | STLENT_SEL_COV_B |  | 40 |  |  |  | BOOL | //ENTRY : Select Cover B
ENTRY | STLENT_SEL_FAN_A |  | 50 |  |  |  | BOOL | //ENTRY : Select Fan A
ENTRY | STLENT_SEL_FAN_B |  | 60 |  |  |  | BOOL | //ENTRY : Select Fan B
ENTRY_ZONE_A | ENTRY |  | 10 |  |  |  | STRUCT | 0
ENTRY_ZONE_B | ENTRY |  | 10 |  |  |  | STRUCT | 0
EXIT | STLEXT_MSI |  | 10 |  |  |  | REAL | //EXIT : Material speed [m/min]
EXIT | STLEXT_LF |  | 20 |  |  |  | REAL | //EXIT : Roller table leading factor
EXIT | STLEXT_SEL_COV_A |  | 30 |  |  |  | BOOL | //EXIT : Select Cover A
EXIT | STLEXT_SEL_COV_B |  | 40 |  |  |  | BOOL | //EXIT : Select Cover B
EXIT | STLEXT_SEL_FAN_A |  | 50 |  |  |  | BOOL | //EXIT : Select Fan A
EXIT | STLEXT_SEL_FAN_B |  | 60 |  |  |  | BOOL | //EXIT : Select Fan B
EXIT_ZONE_A | EXIT |  | 10 |  |  |  | STRUCT | 0
EXIT_ZONE_B | EXIT |  | 10 |  |  |  | STRUCT | 0
FM_STAND | DES_FM_ST |  | 10 | PROCESS |  |  | STRING | // FM_Stand 1 : Stand designation
FM_STAND | SEL_FM_ST |  | 20 | PROCESS |  |  | BOOL | // FM_Stand 1 : Stand selected
FM_STAND | H_V_FM_ST |  | 30 | PROCESS |  |  | BOOL | // FM_Stand 1 : Convertible Stand 0=H
FM_STAND | SW_ML_FM_ST |  | 40 | PROCESS |  |  | INT | // FM_Stand 1 : Switch between MTC and LOOP active
FM_STAND | SW_ADP_FM_ST |  | 50 | PROCESS |  |  | INT | // FM_Stand 1 : Adaption preselection (0=off
FM_STAND | MSI_FM_ST |  | 60 |  |  |  | REAL | // FM_Stand 1 : Material speed [m/s]
FM_STAND | NRS_FM_ST |  | 70 | OPERATOR |  |  | REAL | // FM_Stand 1 : Speed reference [rpm]
FM_STAND | RED_FM_ST |  | 80 | OPERATOR |  |  | REAL | // FM_Stand 1 : Reduction factor [%]
FM_STAND | LHR_OP_FM_ST |  | 90 | OPERATOR |  |  | REAL | // FM_Stand 1 : Loop height reference value [m]
FM_STAND | MACROS_FM_ST |  | 100 | OPERATOR |  |  | REAL | // FM_Stand 1 : Material cross section [cm²]
FM_STAND | SIGMAR_FM_ST |  | 110 | OPERATOR |  |  | REAL | // FM_Stand 1 : Specific tension reference value [N/mm²]
FM_STAND | WORKDIA_FM_ST |  | 120 | OPERATOR |  |  | REAL | // FM_Stand 1 : Working Diameter [mm]
HEADER | HD_SCHED_NO |  | 10 |  |  |  | STRING | Schedule No
HEADER | HD_STEEL_GR |  | 20 |  |  |  | STRING | Steel Grade
HEADER | HD_BILL_DIA |  | 30 |  |  |  | REAL | Billet Diameter [mm]
HEADER | HD_BILL_MAC |  | 40 |  |  |  | REAL | Billet Cross section [cm²]
HEADER | HD_BILL_LEN |  | 50 |  |  |  | REAL | Billet Length [m]
HEADER | HD_FIN_DIM |  | 60 |  |  |  | STRING | Final Dimension
IM_STAND | DES_IM_ST |  | 10 | OPERATOR |  |  | STRING | // IM_Stand 1 : Stand designation
IM_STAND | SEL_IM_ST |  | 20 | OPERATOR |  |  | BOOL | // IM_Stand 1 : Stand selected
IM_STAND | H_V_IM_ST |  | 30 | OPERATOR |  |  | BOOL | // IM_Stand 1 : Convertible Stand 0=H
IM_STAND | SW_ML_IM_ST |  | 40 |  |  |  | INT | // IM_Stand 1 : Switch between MTC and LOOP active
IM_STAND | SW_ADP_IM_ST |  | 50 |  |  |  | INT | // IM_Stand 1 : Adaption preselection (0=off
IM_STAND | MSI_IM_ST |  | 60 |  |  |  | REAL | // IM_Stand 1 : Material speed [m/s]
IM_STAND | NRS_IM_ST |  | 70 |  |  |  | REAL | // IM_Stand 1 : Speed reference [rpm]
IM_STAND | RED_IM_ST |  | 80 |  |  |  | REAL | // IM_Stand 1 : Reduction factor [%]
IM_STAND | LHR_OP_IM_ST |  | 90 |  |  |  | REAL | // IM_Stand 1 : Loop height reference value [m]
IM_STAND | MACROS_IM_ST |  | 100 | PROCESS |  |  | REAL | // IM_Stand 1 : Material cross section [cm²]
IM_STAND | SIGMAR_IM_ST |  | 110 | OPERATOR |  |  | REAL | // IM_Stand 1 : Specific tension reference value [N/mm²]
IM_STAND | WORKDIA_IM_ST |  | 120 | WORKSHOP |  |  | REAL | // IM_Stand 1 : Working Diameter [mm]
IM_STAND10_A | IM_STAND |  | 10 |  |  |  | STRUCT | 0
IM_STAND10_B | IM_STAND |  | 110 |  |  |  | STRUCT | 0
IM_STAND11_A | IM_STAND |  | 10 |  |  |  | STRUCT | 0
IM_STAND11_B | IM_STAND |  | 120 | PROCESS |  |  | STRUCT | 0
IM_STAND12_A | IM_STAND |  | 10 |  |  |  | STRUCT | 0
IM_STAND12_B | IM_STAND |  | 10 | WORCESTER |  |  | STRUCT | 0
IM_STAND7_A | IM_STAND |  | 10 | PROCESS / COMMISIONING |  |  | STRUCT | 0
IM_STAND7_B | IM_STAND |  | 10 |  |  |  | STRUCT | 0
IM_STAND8_A | IM_STAND |  | 10 | OPERATOR |  |  | STRUCT | 0
IM_STAND8_B | IM_STAND |  | 90 |  |  |  | STRUCT | 0
IM_STAND9_A | IM_STAND |  | 10 |  |  |  | STRUCT | 0
IM_STAND9_B | IM_STAND |  | 100 |  |  |  | STRUCT | 0
LAYHEAD_A | WR_LAYHEAD |  | 10 | WORCESTER |  |  | STRUCT | 0
LAYHEAD_B | WR_LAYHEAD |  | 10 | WORCESTER |  |  | STRUCT | 0
NTM_STAND17_A | FM_STAND |  | 10 | PROCESS |  |  | STRUCT | 0
NTM_STAND17_B | FM_STAND |  | 10 |  |  |  | STRUCT | 0
NTM_STAND18_A | FM_STAND |  | 10 | PROCESS |  |  | STRUCT | 0
NTM_STAND18_B | FM_STAND |  | 10 |  |  |  | STRUCT | 0
NTM_STAND19_A | FM_STAND |  | 10 | PROCESS |  |  | STRUCT | 0
NTM_STAND19_B | FM_STAND |  | 10 |  |  |  | STRUCT | 0
NTM_STAND20_A | FM_STAND |  | 10 |  |  |  | STRUCT | 0
NTM_STAND20_B | FM_STAND |  | 10 |  |  |  | STRUCT | 0
NTM_STAND21_A | FM_STAND |  | 10 |  |  |  | STRUCT | 0
NTM_STAND21_B | FM_STAND |  | 10 |  |  |  | STRUCT | 0
NTM_STAND22_A | FM_STAND |  | 10 |  |  |  | STRUCT | 0
NTM_STAND22_B | FM_STAND |  | 10 |  |  |  | STRUCT | 0
NTM_STAND23_A | FM_STAND |  | 10 |  |  |  | STRUCT | 0
NTM_STAND23_B | FM_STAND |  | 10 |  |  |  | STRUCT | 0
NTM_STAND24_A | FM_STAND |  | 10 |  |  |  | STRUCT | 0
NTM_STAND24_B | FM_STAND |  | 10 | OPERATOR |  |  | STRUCT | 0
NTM_STAND25_A | FM_STAND |  | 10 |  |  |  | STRUCT | 0
NTM_STAND25_B | FM_STAND |  | 10 | OPERATOR |  |  | STRUCT | 0
NTM_STAND26_A | FM_STAND |  | 10 |  |  |  | STRUCT | 0
NTM_STAND26_B | FM_STAND |  | 10 | OPERATOR |  |  | STRUCT | 0
PFM_STAND13_A | FM_STAND |  | 10 | OPERATOR |  |  | STRUCT | 0
PFM_STAND13_B | FM_STAND |  | 10 | PROCESS |  |  | STRUCT | 0
PFM_STAND14_A | FM_STAND |  | 10 | OPERATOR |  |  | STRUCT | 0
PFM_STAND14_B | FM_STAND |  | 10 | OPERATOR |  |  | STRUCT | 0
PFM_STAND15_A | FM_STAND |  | 10 | OPERATOR |  |  | STRUCT | 0
PFM_STAND15_B | FM_STAND |  | 10 | COMMISIONING |  |  | STRUCT | 0
PFM_STAND16_A | FM_STAND |  | 10 | OPERATOR |  |  | STRUCT | 0
PFM_STAND16_B | FM_STAND |  | 10 | COMMISIONING |  |  | STRUCT | 0
PINCH_ROLL | DES_RM_PR1 |  | 60 |  |  |  | STRING | // RM_Pinch 1 : Pinch roll designation
PINCH_ROLL | SEL_RM_PR1 |  | 70 |  |  |  | BOOL | // RM_Pinch 1 : Pinch roll selected
PINCH_ROLL | WORKDIA_RM_PR1 |  | 80 |  |  |  | REAL | // RM_Pinch 1 : Working roll diameter [mm]
PINCH_ROLL | TRQ_LIV_RM_PR1 |  | 90 |  |  |  | DINT | // RM_Pinch 1 : Torque limit value [%]
PINCH_ROLL | LE_FA_RM_PR1 |  | 100 |  |  |  | REAL | // RM_Pinch 1 : Leading factor [%]
RM_PINCH1 | PINCH_ROLL |  | 10 | WORCESTER |  |  | STRUCT | 0
RM_PINCH2_A | PINCH_ROLL |  | 10 | WORCESTER |  |  | STRUCT | 0
RM_PINCH2_B | PINCH_ROLL |  | 10 | WORCESTER |  |  | STRUCT | 0
RM_STAND5A | STAND_RM |  | 10 | WORKSHOP |  |  | STRUCT | 0
RM_STAND5B | STAND_RM |  | 10 |  |  |  | STRUCT | 0
RM_STAND6A | STAND_RM |  | 10 |  |  |  | STRUCT | 0
RM_STAND6B | STAND_RM |  | 10 |  |  |  | STRUCT | 0
RSM_STAND27_A | FM_STAND |  | 10 | OPERATOR |  |  | STRUCT | 0
RSM_STAND27_B | FM_STAND |  | 10 | WORCESTER |  |  | STRUCT | 0
RSM_STAND28_A | FM_STAND |  | 10 | PROCESS |  |  | STRUCT | 0
RSM_STAND28_B | FM_STAND |  | 10 | WORCESTER |  |  | STRUCT | 0
RSM_STAND29_A | FM_STAND |  | 10 | OPERATOR |  |  | STRUCT | 0
RSM_STAND29_B | FM_STAND |  | 10 | PROCESS |  |  | STRUCT | 0
RSM_STAND30_A | FM_STAND |  | 10 | PROCESS |  |  | STRUCT | 0
RSM_STAND30_B | FM_STAND |  | 10 | PROCESS |  |  | STRUCT | 0
SHEAR_12V_A | SHEAR-12V |  | 10 |  |  |  | STRUCT | 0
SHEAR_12V_B | SHEAR-12V |  | 10 | OPERATOR |  |  | STRUCT | 0
SHEAR_6V | DES_RM_SH1 |  | 10 |  |  |  | STRING | // RM_Shear 1 : Shear designation
SHEAR_6V | H_CROPE_RM_SH1 |  | 20 |  |  |  | BOOL | // RM_Shear 1 : Head Crop enabled
SHEAR_6V | T_CROPE_RM_SH1 |  | 30 |  |  |  | BOOL | // RM_Shear 1 : Tail Crop enabled
SHEAR_6V | MODE_RM_SH1 |  | 40 |  |  |  | INT | // RM_Shear 1 : Cut mode 0=max.Angle/max.a 1=var. acceleration
SHEAR_6V | H_CROPL_RM_SH1 |  | 50 |  |  |  | REAL | // RM_Shear 1 : Head crop length [cm]
SHEAR_6V | T_CROPL_RM_SH1 |  | 60 | OPERATOR |  |  | REAL | // RM_Shear 1 : Tail crop length [cm]
SHEAR_6V | HEIGHTM_RM_SH1 |  | 70 |  |  |  | REAL | // RM_Shear 1 : Billet height [mm]
SHEAR_6V | KV_HEAD_RM_SH1 |  | 80 | OPERATOR |  |  | REAL | // RM_Shear 1 : Head crop lead speed [%]
SHEAR_6V | KV_TAIL_RM_SH1 |  | 90 | OPERATOR |  |  | REAL | // RM_Shear 1 : Tail crop lead speed [%]
SHEAR_6V_A | SHEAR_6V |  | 10 | PROCESS |  |  | STRUCT | 0
SHEAR_6V_B | SHEAR_6V |  | 10 | OPERATOR |  |  | STRUCT | 0
SHEAR_NTM_A | SHEAR-12V |  | 10 | PROCESS / COMMISIONING |  |  | STRUCT | 0
SHEAR_NTM_B | SHEAR-12V |  | 10 | PROCESS / COMMISIONING |  |  | STRUCT | 0
SHEAR_RSM_A | SHEAR-12V |  | 10 | PROCESS / COMMISIONING |  |  | STRUCT | 0
SHEAR_RSM_B | SHEAR-12V |  | 10 | WORCESTER / WORKSHOP |  |  | STRUCT | 0
SHEAR-12V | DES_IM_SH1 |  | 10 | WORCESTER |  |  | STRING | // IM_Shear 1 : Shear designation
SHEAR-12V | H_CROPE_IM_SH1 |  | 20 | WORCESTER |  |  | BOOL | // IM_Shear 1 : Head Crop enabled
SHEAR-12V | T_CROPE_IM_SH1 |  | 30 | WORCESTER |  |  | BOOL | // IM_Shear 1 : Tail Crop enabled
SHEAR-12V | MODE_IM_SH1 |  | 40 |  |  |  | INT | // IM_Shear 1 : Cut mode 0=max.Angle/max.a 1=var. acceleration
SHEAR-12V | H_CROPL_IM_SH1 |  | 50 | OPERATOR |  |  | REAL | // IM_Shear 1 : Head crop length [cm]
SHEAR-12V | T_CROPL_IM_SH1 |  | 60 |  |  |  | REAL | // IM_Shear 1 : Tail crop length [cm]
SHEAR-12V | HEIGHTM_IM_SH1 |  | 70 | PROCESS |  |  | REAL | // IM_Shear 1 : Billet height [mm]
SHEAR-12V | KV_HEAD_IM_SH1 |  | 80 | OPERATOR |  |  | REAL | // IM_Shear 1 : Head crop lead speed [%]
SHEAR-12V | KV_TAIL_IM_SH1 |  | 90 |  |  |  | REAL | // IM_Shear 1 : Tail crop lead speed [%]
STAND_BDM | DES_RM_ST |  | 10 |  |  |  | STRING | RM_Stand : Stand designation
STAND_BDM | SW_ML_RM_ST |  | 10 | WORCESTER |  |  | INT | // RM_Stand : Switch between MTC and LOOP active
STAND_BDM | SEL_RM_ST |  | 20 | PROCESS |  |  | BOOL | // RM_Stand : Stand selected
STAND_BDM | SW_ADP_RM_ST |  | 20 |  |  |  | INT | // RM_Stand : Adaption preselection (0=off
STAND_BDM | H_V_RM_ST |  | 30 |  |  |  | BOOL | // RM_Stand : Convertible Stand 0=H
STAND_BDM | MSI_RM_ST |  | 30 |  |  |  | REAL | // RM_Stand : Material speed [m/s]
STAND_BDM | NRS_RM_ST |  | 40 | WORCESTER |  |  | REAL | // RM_Stand : Speed reference [rpm]
STAND_BDM | RED_RM_ST |  | 50 |  |  |  | REAL | // RM_Stand : Reduction factor [%]
STAND_BDM | LHR_OP_RM_ST |  | 60 | PROCESS / COMMISIONING |  |  | REAL | // RM_Stand : Loop height reference value [m]
STAND_BDM | MACROS_RM_ST |  | 70 | PROCESS / COMMISIONING |  |  | REAL | // RM_Stand : Material cross section [cm²]
STAND_BDM | SIGMAR_RM_ST |  | 80 |  |  |  | REAL | // RM_Stand : Specific tension reference value [N/mm²]
STAND_BDM | WORKDIA_RM_ST |  | 90 |  |  |  | REAL | // RM_Stand : Working Diameter [mm]
STAND_RM | DES_RM_ST |  | 10 |  |  |  | STRING | RM_Stand : Stand designation
STAND_RM | SEL_RM_ST |  | 20 | PROCESS / COMMISIONING |  |  | BOOL | // RM_Stand : Stand selected
STAND_RM | H_V_RM_ST |  | 30 | WORCESTER |  |  | BOOL | // RM_Stand : Convertible Stand 0=H
STAND_RM | SW_ML_RM_ST |  | 40 | PROCESS / COMMISIONING |  |  | INT | // RM_Stand : Switch between MTC and LOOP active
STAND_RM | SW_ADP_RM_ST |  | 50 | WORCESTER |  |  | INT | // RM_Stand : Adaption preselection (0=off
STAND_RM | MSI_RM_ST |  | 60 |  |  |  | REAL | // RM_Stand : Material speed [m/s]
STAND_RM | NRS_RM_ST |  | 70 |  |  |  | REAL | // RM_Stand : Speed reference [rpm]
STAND_RM | RED_RM_ST |  | 80 |  |  |  | REAL | // RM_Stand : Reduction factor [%]
STAND_RM | LHR_OP_RM_ST |  | 90 |  |  |  | REAL | // RM_Stand : Loop height reference value [m]
STAND_RM | MACROS_RM_ST |  | 100 |  |  |  | REAL | // RM_Stand : Material cross section [cm²]
STAND_RM | SIGMAR_RM_ST |  | 110 |  |  |  | REAL | // RM_Stand : Specific tension reference value [N/mm²]
STAND_RM | WORKDIA_RM_ST |  | 120 |  |  |  | REAL | // RM_Stand : Working Diameter [mm]
STRAND1_CTR | TEL_ID |  | 2 |  |  |  | INT | Telegram Id
STRAND1_CTR | LIFE_TEL_COUNTER |  | 4 |  |  |  | INT | Life Telegram Counter
STRAND1_CTR | HEADER |  | 6 |  |  |  | STRUCT | 0
STRAND1_CTR | TOGGLE_SHEAR_A |  | 10 |  |  |  | STRUCT | 0
STRAND1_CTR | RM_PINCH2_A |  | 20 |  |  |  | STRUCT | 0
STRAND1_CTR | RM_STAND5A |  | 30 |  |  |  | STRUCT | 0
STRAND1_CTR | RM_STAND6A |  | 40 |  |  |  | STRUCT | 0
STRAND1_CTR | SHEAR_6V_A |  | 50 |  |  |  | STRUCT | 0
STRAND1_CTR | IM_STAND7_A |  | 60 |  |  |  | STRUCT | 0
STRAND1_CTR | IM_STAND8_A |  | 70 |  |  |  | STRUCT | 0
STRAND1_CTR | IM_STAND9_A |  | 80 |  |  |  | STRUCT | 0
STRAND1_CTR | IM_STAND10_A |  | 90 |  |  |  | STRUCT | 0
STRAND1_CTR | IM_STAND11_A |  | 100 |  |  |  | STRUCT | 0
STRAND1_CTR | IM_STAND12_A |  | 110 |  |  |  | STRUCT | 0
STRAND1_CTR | SHEAR_12V_A |  | 120 |  |  |  | STRUCT | 0
STRAND1_CTR | PFM_STAND13_A |  | 130 |  |  |  | STRUCT | 0
STRAND1_CTR | PFM_STAND14_A |  | 140 |  |  |  | STRUCT | 0
STRAND1_CTR | PFM_STAND15_A |  | 150 |  |  |  | STRUCT | 0
STRAND1_CTR | PFM_STAND16_A |  | 160 |  |  |  | STRUCT | 0
STRAND1_CTR | SHEAR_NTM_A |  | 170 |  |  |  | STRUCT | 0
STRAND1_CTR | NTM_STAND17_A |  | 180 |  |  |  | STRUCT | 0
STRAND1_CTR | NTM_STAND18_A |  | 190 |  |  |  | STRUCT | 0
STRAND1_CTR | NTM_STAND19_A |  | 200 |  |  |  | STRUCT | 0
STRAND1_CTR | NTM_STAND20_A |  | 210 |  |  |  | STRUCT | 0
STRAND1_CTR | NTM_STAND21_A |  | 220 |  |  |  | STRUCT | 0
STRAND1_CTR | NTM_STAND22_A |  | 230 |  |  |  | STRUCT | 0
STRAND1_CTR | NTM_STAND23_A |  | 240 |  |  |  | STRUCT | 0
STRAND1_CTR | NTM_STAND24_A |  | 250 |  |  |  | STRUCT | 0
STRAND1_CTR | NTM_STAND25_A |  | 260 |  |  |  | STRUCT | 0
STRAND1_CTR | NTM_STAND26_A |  | 270 |  |  |  | STRUCT | 0
STRAND1_CTR | SHEAR_RSM_A |  | 280 |  |  |  | STRUCT | 0
STRAND1_CTR | RSM_STAND27_A |  | 290 |  |  |  | STRUCT | 0
STRAND1_CTR | RSM_STAND28_A |  | 300 |  |  |  | STRUCT | 0
STRAND1_CTR | RSM_STAND29_A |  | 310 |  |  |  | STRUCT | 0
STRAND1_CTR | RSM_STAND30_A |  | 320 |  |  |  | STRUCT | 0
STRAND1_CTR | LAYHEAD_A |  | 330 |  |  |  | STRUCT | 0
STRAND1_ROD | TEL_ID |  | 2 |  |  |  | INT | Telegram Id
STRAND1_ROD | LIFE_TEL_COUNTER |  | 4 |  |  |  | INT | Life Telegram Counter
STRAND1_ROD | HEADER |  | 6 |  |  |  | STRUCT | 0
STRAND1_ROD | ENTRY_ZONE_A |  | 10 |  |  |  | STRUCT | 0
STRAND1_ROD | ZONE1A |  | 20 |  |  |  | STRUCT | 0
STRAND1_ROD | ZONE2A |  | 30 |  |  |  | STRUCT | 0
STRAND1_ROD | ZONE3A |  | 40 |  |  |  | STRUCT | 0
STRAND1_ROD | ZONE4A |  | 50 |  |  |  | STRUCT | 0
STRAND1_ROD | ZONE5A |  | 60 |  |  |  | STRUCT | 0
STRAND1_ROD | ZONE6A |  | 70 |  |  |  | STRUCT | 0
STRAND1_ROD | ZONE7A |  | 80 |  |  |  | STRUCT | 0
STRAND1_ROD | ZONE8A |  | 90 |  |  |  | STRUCT | 0
STRAND1_ROD | ZONE9A |  | 100 |  |  |  | STRUCT | 0
STRAND1_ROD | ZONE10A |  | 110 |  |  |  | STRUCT | 0
STRAND1_ROD | ZONE11A |  | 120 |  |  |  | STRUCT | 0
STRAND1_ROD | EXIT_ZONE_A |  | 130 |  |  |  | STRUCT | 0
STRAND2_CTR | TEL_ID |  | 2 |  |  |  | INT | Telegram Id
STRAND2_CTR | LIFE_TEL_COUNTER |  | 4 |  |  |  | INT | Life Telegram Counter
STRAND2_CTR | HEADER |  | 6 |  |  |  | STRUCT | 0
STRAND2_CTR | TOGGLE_SHEAR_B |  | 10 |  |  |  | STRUCT | 0
STRAND2_CTR | RM_PINCH2_B |  | 20 |  |  |  | STRUCT | 0
STRAND2_CTR | RM_STAND5B |  | 30 |  |  |  | STRUCT | 0
STRAND2_CTR | RM_STAND6B |  | 40 |  |  |  | STRUCT | 0
STRAND2_CTR | SHEAR_6V_B |  | 50 |  |  |  | STRUCT | 0
STRAND2_CTR | IM_STAND7_B |  | 60 |  |  |  | STRUCT | 0
STRAND2_CTR | IM_STAND8_B |  | 70 |  |  |  | STRUCT | 0
STRAND2_CTR | IM_STAND9_B |  | 80 |  |  |  | STRUCT | 0
STRAND2_CTR | IM_STAND10_B |  | 90 |  |  |  | STRUCT | 0
STRAND2_CTR | IM_STAND11_B |  | 100 |  |  |  | STRUCT | 0
STRAND2_CTR | IM_STAND12_B |  | 110 |  |  |  | STRUCT | 0
STRAND2_CTR | SHEAR_12V_B |  | 120 |  |  |  | STRUCT | 0
STRAND2_CTR | PFM_STAND13_B |  | 130 |  |  |  | STRUCT | 0
STRAND2_CTR | PFM_STAND14_B |  | 140 |  |  |  | STRUCT | 0
STRAND2_CTR | PFM_STAND15_B |  | 150 |  |  |  | STRUCT | 0
STRAND2_CTR | PFM_STAND16_B |  | 160 |  |  |  | STRUCT | 0
STRAND2_CTR | SHEAR_NTM_B |  | 170 |  |  |  | STRUCT | 0
STRAND2_CTR | NTM_STAND17_B |  | 180 |  |  |  | STRUCT | 0
STRAND2_CTR | NTM_STAND18_B |  | 190 |  |  |  | STRUCT | 0
STRAND2_CTR | NTM_STAND19_B |  | 200 |  |  |  | STRUCT | 0
STRAND2_CTR | NTM_STAND20_B |  | 210 |  |  |  | STRUCT | 0
STRAND2_CTR | NTM_STAND21_B |  | 220 |  |  |  | STRUCT | 0
STRAND2_CTR | NTM_STAND22_B |  | 230 |  |  |  | STRUCT | 0
STRAND2_CTR | NTM_STAND23_B |  | 240 |  |  |  | STRUCT | 0
STRAND2_CTR | NTM_STAND24_B |  | 250 |  |  |  | STRUCT | 0
STRAND2_CTR | NTM_STAND25_B |  | 260 |  |  |  | STRUCT | 0
STRAND2_CTR | NTM_STAND26_B |  | 270 |  |  |  | STRUCT | 0
STRAND2_CTR | SHEAR_RSM_B |  | 280 |  |  |  | STRUCT | 0
STRAND2_CTR | RSM_STAND27_B |  | 290 |  |  |  | STRUCT | 0
STRAND2_CTR | RSM_STAND28_B |  | 300 |  |  |  | STRUCT | 0
STRAND2_CTR | RSM_STAND29_B |  | 310 |  |  |  | STRUCT | 0
STRAND2_CTR | RSM_STAND30_B |  | 320 |  |  |  | STRUCT | 0
STRAND2_CTR | LAYHEAD_B |  | 330 |  |  |  | STRUCT | 0
STRAND2_ROD | TEL_ID |  | 2 |  |  |  | INT | Telegram Id
STRAND2_ROD | LIFE_TEL_COUNTER |  | 4 |  |  |  | INT | Life Telegram Counter
STRAND2_ROD | HEADER |  | 6 |  |  |  | STRUCT | 0
STRAND2_ROD | ENTRY_ZONE_B |  | 10 |  |  |  | STRUCT | 0
STRAND2_ROD | ZONE1B |  | 20 |  |  |  | STRUCT | 0
STRAND2_ROD | ZONE2B |  | 30 |  |  |  | STRUCT | 0
STRAND2_ROD | ZONE3B |  | 40 |  |  |  | STRUCT | 0
STRAND2_ROD | ZONE4B |  | 50 |  |  |  | STRUCT | 0
STRAND2_ROD | ZONE5B |  | 60 |  |  |  | STRUCT | 0
STRAND2_ROD | ZONE6B |  | 70 |  |  |  | STRUCT | 0
STRAND2_ROD | ZONE7B |  | 80 |  |  |  | STRUCT | 0
STRAND2_ROD | ZONE8B |  | 90 |  |  |  | STRUCT | 0
STRAND2_ROD | ZONE9B |  | 100 |  |  |  | STRUCT | 0
STRAND2_ROD | ZONE10B |  | 110 |  |  |  | STRUCT | 0
STRAND2_ROD | ZONE11B |  | 120 |  |  |  | STRUCT | 0
STRAND2_ROD | EXIT_ZONE_B |  | 130 |  |  |  | STRUCT | 0
TOGGLE_SHEAR_A | SHEAR-12V |  | 10 |  |  |  | STRUCT | 0
TOGGLE_SHEAR_B | SHEAR-12V |  | 10 |  |  |  | STRUCT | 0
WR_LAYHEAD | DES_WR_LH |  | 10 | WORCESTER / WORKSHOP |  |  | STRING | // WR_Layhead : Laying head designation
WR_LAYHEAD | SEL_WR_LH |  | 20 | WORCESTER |  |  | BOOL | // WR_Layhead : Laying head selected
WR_LAYHEAD | WOB_ON_WR_LH |  | 30 | WORCESTER |  |  | BOOL | // WR_Layhead : Wobble Mode on / Active preselection
WR_LAYHEAD | SP_UP_S_WR_LH |  | 40 | WORCESTER |  |  | BOOL | // WR_Layhead : Pinch rolls and laying head speed up preselected
WR_LAYHEAD | ST_DO_S_WR_LH |  | 50 | WORCESTER |  |  | BOOL | // WR_Layhead : Pinch rolls step down preselected
WR_LAYHEAD | OP_MOD_WR_LH |  | 60 |  |  |  | INT | // WR_Layhead : Operation Mode 0=Off
WR_LAYHEAD | LE_FA_WR_LH |  | 70 |  |  |  | REAL | // WR_Layhead : Leading factor [%]
WR_LAYHEAD | HEPO_FB_WR_LH |  | 80 |  |  |  | REAL | // WR_Layhead : Position at finnishing block reference value [Deg]
WR_LAYHEAD | WOB_T_WR_LH |  | 90 | WORCESTER |  |  | REAL | // WR_Layhead : Wobble rate / period time [s]
WR_LAYHEAD | WOB_P_WR_LH |  | 100 | WORCESTER |  |  | REAL | // WR_Layhead : Wobble amplitude plus [%]
WR_LAYHEAD | WOB_M_WR_LH |  | 110 | WORCESTER |  |  | REAL | // WR_Layhead : Wobble amplitude minus [%]
WR_LAYHEAD | SP_UP_V_WR_LH |  | 120 | WORCESTER |  |  | REAL | // WR_Layhead : Speed up value [% ¦ m/s]
WR_LAYHEAD | ST_DO_V_WR_LH |  | 130 | WORCESTER |  |  | REAL | // WR_Layhead : Step down value [%]
ZONE | STLZ01_MSI |  | 10 | WORCESTER |  |  | REAL | //ZONE01 : Material speed [m/min]
ZONE | STLZ01_LF |  | 20 | WORCESTER |  |  | REAL | //ZONE01 : Roller table leading factor
ZONE | STLZ01_SEL_COV_A |  | 30 |  |  |  | BOOL | //ZONE01 : Select Cover A
ZONE | STLZ01_SEL_COV_B |  | 40 |  |  |  | BOOL | //ZONE01 : Select Cover B
ZONE | STLZ01_SEL_FAN_A |  | 50 |  |  |  | BOOL | //ZONE01 : Select Fan A
ZONE | STLZ01_SEL_FAN_B |  | 60 |  |  |  | BOOL | //ZONE01 : Select Fan B
ZONE10A | ZONE |  | 10 |  |  |  | STRUCT | 0
ZONE10B | ZONE |  | 10 |  |  |  | STRUCT | 0
ZONE11A | ZONE |  | 10 |  |  |  | STRUCT | 0
ZONE11B | ZONE |  | 10 |  |  |  | STRUCT | 0
ZONE1A | ZONE |  | 10 |  |  |  | STRUCT | 0
ZONE1B | ZONE |  | 10 |  |  |  | STRUCT | 0
ZONE2A | ZONE |  | 10 |  |  |  | STRUCT | 0
ZONE2B | ZONE |  | 10 |  |  |  | STRUCT | 0
ZONE3A | ZONE |  | 10 |  |  |  | STRUCT | 0
ZONE3B | ZONE |  | 10 |  |  |  | STRUCT | 0
ZONE4A | ZONE |  | 10 |  |  |  | STRUCT | 0
ZONE4B | ZONE |  | 10 |  |  |  | STRUCT | 0
ZONE5A | ZONE |  | 10 |  |  |  | STRUCT | 0
ZONE5B | ZONE |  | 10 |  |  |  | STRUCT | 0
ZONE6A | ZONE |  | 10 |  |  |  | STRUCT | 0
ZONE6B | ZONE |  | 10 |  |  |  | STRUCT | 0
ZONE7A | ZONE |  | 10 |  |  |  | STRUCT | 0
ZONE7B | ZONE |  | 10 |  |  |  | STRUCT | 0
ZONE8A | ZONE |  | 10 |  |  |  | STRUCT | 0
ZONE8B | ZONE |  | 10 |  |  |  | STRUCT | 0
ZONE9A | ZONE |  | 10 |  |  |  | STRUCT | 0
ZONE9B | ZONE |  | 10 |  |  |  | STRUCT | 0
Note on D1: 0 for highest level another unique one for every levels

## SteelgradeCatalogue
SteelgradeCode | ParentSteelgradeCode | IsDefault | SteelgradeName | SteelgradeDescription | Density | OvenRecipeTemperature | QualitySpecification | CommercialGroup | CustomerUseCode | CustomerUseDescription | SteelGroupCode | SteelGroupName | SteelGroupDescription | SteelGroupIsDefault | ParentSteelGroupCode | FeMin | FeMax | CMin | CMax | MnMin | MnMax | CrMin | CrMax | MoMin | MoMax | VMin | VMax | NiMin | NiMax | CoMin | CoMax | SiMin | SiMax | PMin | PMax | SMin | SMax | CuMin | CuMax | NbMin | NbMax | AlMin | AlMax | NMin | NMax | CaMin | CaMax | BMin | BMax | TiMin | TiMax | SnMin | SnMax | OMin | OMax | HMin | HMax | WMin | WMax | PbMin | PbMax | ZnMin | ZnMax | AsMin | AsMax | MgMin | MgMax | SbMin | SbMax | BiMin | BiMax | TaMin | TaMax | ZrMin | ZrMax | CeMin | CeMax | TeMin | TeMax
SC2 |  | 1 |  | TEST 1 | 7805 | [5 empty] | DSGN |  |  | 1 |  | 97 | 97 | 0.79 | 0.79 | 0.93 | 0.93 | 0.04 | 0.04 | 0 | 0 | 0.06 | 0.06 | 0.02 | 0.02 | 0 | 0 | 0.53 | 0.53 | 0.009 | 0.009 | 0.004 | 0.004 | 0.03 | 0.03 | 0 | 0 | 0.004 | 0.004 | 0 | 0 | 0 | 0 | 0 | 0 | 0.002 | 0.002 | 0 | 0 | 0 | 0 | 0.0015 | 0.0015 | 0 | 0 | 0 | 0 | 0 | 0 | 0 | 0 | 0 | 0 | 0 | 0 | 0 | 0 | 0 | 0 | 0 | 0 | 0 | 0 | 0 | 0
SC3 |  | 0 |  | TEST 2 | 7999 | [5 empty] | DSG2
Note on A1: Required

## ProductCatalogue
ProductCatalogueName | IsActive | IsDefault | Description | SAPNumber | Length | LengthMin | LengthMax | Thickness | ThicknessMin | ThicknessMax | Width | WidthMin | WidthMax | Weight | WeightMin | WeightMax | Slitting | ExitSpeed | StdMetallicYield | StdQualityYield | StdGapTime | StdRollingTime | StdUtilizationTime | StdProductionTime | StdProductivity | MaxTensile | MaxYieldPoint | Ovality | MaxOvality | ProfileToleranceMin | ProfileToleranceMax | ShapeSymbol | SteelgradeCode | ProductCatalogueTypeSymbol
Default Product | 1 | 1 |  |  | 127.0001 | 119 | 121.0001 | 0.2 | 0.15999 | 0.18001 | 0.2 | 0.14 | 0.16 | 0 |  |  | 1 | 50 | 1 | 1 | 1200 | 1200 | 1000 | 1200 | 30 |  |  |  |  | 0.0001 | 0.0001 | O | SC | B
Barbarbar | 1 | 0 |  |  | 100 | 99 | 101 | 0.2 | 0.1 | 0.3 | 0.2 | 0.1 | 0.3 | 600 | 500 | 700 | 0 | 49 | 1 | 1 | 1100 | 1100 | 1100 | [8 empty] | B | SGC | W
Note on R1: Required
Note on S1: Required
Note on T1: Required
Note on U1: Required
Note on V1: Required
Note on W1: Required
Note on X1: Required

## DelayCatalogue
DelayCode | DelayName | DelayDescription | IsActive | IsDefault | StdDelayTime | ParentDelayCatalogueCode | DelayCatalogueCategoryCode | DelayCatalogueCategoryName
T | Default Delay Key | Test | 0 | 0 | 12 |  | RM | Rolling Mill

## DefectCatalogue
DefectCatalogueCode | DefectCatalogueName | DefectCatalogueDescription | DefectCatalogueCategoryCode | ParentDefectCatalogueCode | IsDefault | IsActive
DCC | Defaul Defect Catalogue Name | Test description 12456 | CAT |  | 1 | 1